## Sheet1
Sample | Category | File_Name | Type | Prof Number | alpha | beta | gamma | prof_angle | Model | edge_x1 | edge_x2 | inflection_x | Inflection_Uncert | edge_c | center_c | inflection_c | T_C | fO2_Pa | P_Pa | dt_s | dx_um | max_model_time_days | Histogram_Color | Notes | Presure and fO2in Pascals
KS20-527_2-transect | Round Robin | KS20-527_2-transect |  | 1 | 88 | 123 | 33 |  | yes | 0 | 300 | 46 |  | 82 | 88.5 |  | 1200 | 0.0013804 | 42000000 | 600 | 1
KS20-527_5-transect | Round Robin | KS20-527_5-transect |  | 1 | 81 | 166 | 79 |  | yes | 0 | 190 | 40 |  | 82.4 | 87.8 |  | 1200 | 0.0013804 | 42000000 | 600 | 1 |  |  | Could be modeled with same initial as previous. Inflection at 50µm based on the first and second derivative of Fo. MnO, and CaO suggest it should be between 40 and 50. The flat profiles in Mn and Ca might suggest growth and not diffusion, Model Can also be fit with no inflection point
KS20-527-8_transect | Round Robin | KS20-527-8_transect |  | 1 | 119 | 110 | 37 |  | yes | 0 | 300 | 1, 100 |  | 82.6 | 85.9 | 88.5 | 1200 | 0.0013804 | 42000000 | 600 | 1 |  |  | Hard to say where the multiple steps should be. Inflection closest most could be at 0, 20, or ~40µm, CaO would suggest 40µm. Next inflection could be ~90 - 100 µm based on 1st derivative flattening and MnO and CaO changing shape. Based on profile shape it could be as far as 150µm, max concentration is unknown. I should model 3 ways, highest measured in all 3 samples, next highest measured in samples then highest in this sample
SH63olv066 | Round Robin | SH63olv066 |  | 1 | 60 | 30 | 90 |  | yes | 0 | 150 | 0, 20 |  | 67 | 60.5 | 74.5 | 1102 | 0.00018197 | 42000000 | 120 | 1 |  |  | P isnt too useful for determining the step position. The derivative of the smoothed data is more useful.
SH63olv084 | Round Robin | SH63olv084 |  | 1 | 89 | 3 | 88 |  | yes | 0 | 160 | 0 |  | 73 | 62.6 |  | 1102 | 0.00018197 | 42000000 | 600 | 1 | 730 |  | P spikes at 36.6µm but profiles don’t actually need to be fit.
|  |  |  | 1 | [16 empty] | 2

## alt as of 7 19 22
Sample | Category | File_Name | Type | Prof Number | phi1 | Phi | phi2 | prof_angle | Model | edge_x1 | edge_x2 | inflection_x | Inflection_Uncert | edge_c | center_c | inflection_c | T | FO2_dQFM | P | dt | dx | Notes
GCB1A_R31_Ol5 |  | GCB1A R31_MP_Ol5_prof_1 | EMP | 1 | 168.5 | 25.8 | 298.5 | 175.5 | yes | 2 | 48 | 3, 23 | 5 | 91.5 | 90.2 | 93 | 1250 | 0.3 | 500000000 | 60 | 0.5
GCB1A_R31_Ol5 |  |  | BSE Profile | 3 | 168.5 | 25.8 | 298.5 | -9 | [10 empty] | 500000000 | 60 | 0.5
GCB1A_R31_Ol5 |  | GCB1A R31_MP_Ol5_prof_2 | EMP | 2 | 168.5 | 25.8 | 298.5 | 100 | yes | 3 | 55 | 3, 26 | 5 | 91.92 | 90.46 | 93 | 1250 | 0.3 | 500000000 | 60 | 0.5
GCB1A_R31_Ol5 |  |  | BSE Profile | 4 | 168.5 | 25.8 | 298.5 | 104 | [10 empty] | 500000000 | 60 | 0.5
AZ18_WHT01_MP_Big_Ol3 |  |  |  |  | 111.3 | 194 | 28.2 | [11 empty] | 500000000 | 60 | 0.5
AZ18_WHT06_MP_Big_Ol2 |  | AZ18 WHT06_ol_overgrowth2_prof_1 | EMP |  | 132.7 | 34.5 | 312 | 5 | yes | 2 | 48 | 18 | 4 | 92.93 | 90.5 |  | 1250 | 0.3 | 500000000 | 60 | 0.5
AZ18_WHT06_MP_Big_Ol1 |  | AZ18 WHT06_ol_overgrowth1_prof_1 | EMP |  | 88.6 | 78.8 | 292.2 | 40 | yes | 0 | 34 | 17 | 5 | 93.2 | 90.7 |  | 1250 | 0.3 | 500000000 | 60 | 0.5
AZ18_WHT01_MP_Big_Ol1 |  | AZ18 WHT01_bigol1_overgrowth_prof_1 | EMP | 1 | 202.3 | 103.8 | 320.5 | 109 | yes | 3 | 80 | 4, 30 | 2 | 91.4 | 89.69 | 93 | 1250 | 0.3 | 500000000 | 60 | 0.5
AZ18_WHT01_MP_Big_Ol1 |  |  | BSE Profile | 2 | 202.3 | 103.8 | 320.5 | 90 | [10 empty] | 500000000 | 60 | 0.5
AZ18_WHT01_MP_Big_Ol2 |  | AZ18 WHT01_bigol2_overgrowth_prof_1 | EMP | 1 | 7 | 150.9 | 245.3 | 113 | yes | 0 | 47 | 15 | 5 | 91.5 | 89.68 |  | 1250 | 0.3 | 500000000 | 60 | 0.5
AZ18_WHT01_MP_Big_Ol2 |  |  | BSE Profile | 2 | 7 | 150.9 | 245.3 | 90 | [10 empty] | 500000000 | 60 | 0.5
AZ18 WHT01_Ol_62 |  | AZ18 WHT01_Ol_62_prof_1 | BSE Profile | 1 | 16.7 | 17.4 | 57.6 | 170 | [10 empty] | 500000000 | 60 | 0.5
AZ18 WHT01_Ol_63 |  | AZ18 WHT01_Ol_63_prof_1 | EMP/BSE | 1 | 77 | 61.2 | 334.2 | -80 | yes | 2.5 | 72 | 24 | 2 | 91.46 | 89.85 |  | 1250 | 0.3 | 500000000 | 60 | 0.5
AZ18 WHT01_Ol_180 | exterior | AZ18 WHT01_Ol_180_prof_1 | EMP/BSE | 1 | 92.7 | 125.7 | 244.4 | 180 | yes | 0 | 60 | 0 | 2 | 80 | 89.49 |  | 1250 | 0.3 | 500000000 | 60 | 0.5
AZ18 WHT01_Ol_181 | exterior | AZ18 WHT01_Ol_181_prof_2 | EMP | 2 | 23.5 | 132.5 | 359.4 | 177 | yes | 0 | 80 | 0 | 2 | 80.7 | 89.7 |  | 1250 | 0.3 | 500000000 | 60 | 0.5 | Profile Angle is a bit poorly constrained
AZ18 WHT01_Ol_181 | exterior | AZ18 WHT01_Ol_181_prof_1 | EMP | 1 | 23.5 | 132.5 | 359.4 | 177 | yes | 0 | 60 | 0 | 2 | 82.7 | 89.7 |  | 1250 | 0.3 | 500000000 | 60 | 0.5 | Profile Angle is a bit poorly constrained
AZ18 WHT01_Ol_190 |  | AZ18 WHT01_Ol_190_prof_1 | EMP/BSE | 1 | 359.2 | 11.6 | 63.1 | -130 | yes | 2 | 80 | 2 |  | 90.6 | 89.6 |  | 1250 | 0.3 | 500000000 | 60 | 0.5 | Profile Might not go fully to the edge
AZ18 WHT01_Ol_191 |  | AZ18 WHT01_Ol_191_prof_1 | EMP/BSE | 1 | 281.8 | 87.2 | 358.8 | 5 | yes | 2 | 100 | 5, 31 | 5 | 90.6 | 89.65 | 91.5 | 1250 | 0.3 | 500000000 | 60 | 0.5
AZ18 WHT01_Ol_192 |  | AZ18 WHT01_Ol_192_prof_1 |  | 1 | 52.6 | 147.2 | 191.9 | 150 | yes | 2 | 90 | 34 | 5 | 91.6 | 89.6 |  | 1250 | 0.3 | 500000000 | 60 | 0.5 | inflection could also be at 30 µm
AZ18 WHT01_Ol_193 |  | AZ18 WHT01_Ol_193_prof_1 |  | 1 | 332.7 | 76.8 | 16.9 | 120 | yes | 7 | 100 | 7 |  | 91 | 89.6 |  | 1250 | 0.3 | 500000000 | 60 | 0.5
GCB_S_Ol6 | xenocryst |  | EMP/BSE | 1 | 3.5231 | 88.9735 | 202.5933 | 8
GCB_S_Ol6 | xenocryst |  | EMP/BSE | 2 | 3.5231 | 88.9735 | 202.5933 | 17
AZ18_Scoria_Ol43 | xenocryst |  |  |  | 6.2361 | 119.268 | 173.9786 | 75
GCB_S_Ol23 | xenocryst |  |  |  | 43.9 | 100.1 | 10.8 | 116
big ol2 azwht01 15

## units
Sample | File_Name | Type | Prof Number | phi1 | Phi | phi2 | prof_angle | edge_x1 | edge_x2 | edge_c | center_c | T | FO2 | P | dt | dx
|  |  |  | degrees | degrees | degrees | degrees from positive x axis (east) | µm | µm | Fo# | Fo# | ˚C | Pa | Pa | seconds | microns
Log delta QFM